## Clusters
[13 empty] | [$/MWh] | [8 empty] | [MW]
[11 empty] | Piecewise linear cost coefficient of segment S | [9 empty] | Maximum power of segment S
clusters | Number of units | Capacity (MW) | Pmin(MW) | Initial state | Minimum up time | Minimum down time | Ramp up | Ramp down | SU Cap | SD Cap | s=1 | s=2 | s=3 | s=4 | s=5 | Start up cost($) | Shut down cost($) | Cost of providing up/down reserve [$/MWh] |  | s=1 | s=2 | s=3 | s=4 | s=5
c1 | 125 | 455 | 150 | 8 | 8 | 8 | 225 | 225 | 150 | 150 | 16.3633 | 16.4218 | 16.4804 | 16.539 | 16.5975 | 9000 | 0 |  | 100 | 211 | 272 | 333 | 394 | 455
c2 | 125 | 455 | 150 | 8 | 8 | 8 | 225 | 225 | 150 | 150 | 17.3719 | 17.4097 | 17.4475 | 17.4854 | 17.5232 | 10000 | 0 |  | 97 | 211 | 272 | 333 | 394 | 455
c3 | 125 | 130 | 20 | 5 | 5 | 5 | 50 | 50 | 20 | 20 | 16.724 | 16.812 | 16.9 | 16.988 | 17.076 | 1100 | 0 |  | 70 | 42 | 64 | 86 | 108 | 130
c4 | 125 | 130 | 20 | 5 | 5 | 5 | 50 | 50 | 20 | 20 | 16.6308 | 16.7237 | 16.8165 | 16.9093 | 17.0022 | 1120 | 0 |  | 68 | 42 | 64 | 86 | 108 | 130
c5 | 125 | 162 | 25 | 6 | 6 | 6 | 60 | 60 | 25 | 25 | 20.0081 | 20.2262 | 20.4443 | 20.6624 | 20.8805 | 1800 | 0 |  | 45 | 52.4 | 79.8 | 107.2 | 134.6 | 162
c6 | 125 | 80 | 20 | 3 | 3 | 3 | 60 | 60 | 20 | 20 | 22.6302 | 22.8011 | 22.972 | 23.1429 | 23.3138 | 340 | 0 |  | 37 | 32 | 44 | 56 | 68 | 80
c7 | 125 | 85 | 25 | 3 | 3 | 3 | 60 | 60 | 25 | 25 | 27.789 | 27.8079 | 27.8269 | 27.8459 | 27.8648 | 520 | 0 |  | 48 | 37 | 49 | 61 | 73 | 85
c8 | 125 | 55 | 10 | 1 | 1 | 1 | 135 | 135 | 20 | 20 | 26.0398 | 26.1141 | 26.1884 | 26.2628 | 26.3371 | 60 | 0 |  | 66 | 19 | 28 | 37 | 46 | 55
Technical information of units within the cluster

## Demand
Time(h) | MW | Time(h) | MW | Time(h) | MW | Time(h) | MW
1 | 0.41 | 1 | 0.38792 | 1 | 0.36583 | 1 | 0.34375
2 | 0.35 | 2 | 0.29792 | 2 | 0.24583 | 2 | 0.19375
3 | 0.32 | 3 | 0.25292 | 3 | 0.18583 | 3 | 0.11875
4 | 0.3 | 4 | 0.22292 | 4 | 0.14583 | 4 | 0.06875
5 | 0.28 | 5 | 0.19292 | 5 | 0.10583 | 5 | 0.01875
6 | 0.28 | 6 | 0.19292 | 6 | 0.10583 | 6 | 0.01875
7 | 0.3 | 7 | 0.22292 | 7 | 0.14583 | 7 | 0.06875
8 | 0.34 | 8 | 0.28292 | 8 | 0.22583 | 8 | 0.16875
9 | 0.43 | 9 | 0.41792 | 9 | 0.40583 | 9 | 0.39375
10 | 0.5 | 10 | 0.52292 | 10 | 0.54583 | 10 | 0.56875
11 | 0.52 | 11 | 0.55292 | 11 | 0.58583 | 11 | 0.61875
12 | 0.53 | 12 | 0.56792 | 12 | 0.60583 | 12 | 0.64375
13 | 0.52 | 13 | 0.55292 | 13 | 0.58583 | 13 | 0.61875
14 | 0.5 | 14 | 0.52292 | 14 | 0.54583 | 14 | 0.56875
15 | 0.49 | 15 | 0.50792 | 15 | 0.52583 | 15 | 0.54375
16 | 0.49 | 16 | 0.50792 | 16 | 0.52583 | 16 | 0.54375
17 | 0.53 | 17 | 0.56792 | 17 | 0.60583 | 17 | 0.64375
18 | 0.61 | 18 | 0.68792 | 18 | 0.76583 | 18 | 0.84375
19 | 0.6 | 19 | 0.67292 | 19 | 0.74583 | 19 | 0.81875
20 | 0.58 | 20 | 0.64292 | 20 | 0.70583 | 20 | 0.76875
21 | 0.55 | 21 | 0.59792 | 21 | 0.64583 | 21 | 0.69375
22 | 0.54 | 22 | 0.58292 | 22 | 0.62583 | 22 | 0.66875
23 | 0.49 | 23 | 0.50792 | 23 | 0.52583 | 23 | 0.54375
24 | 0.44 | 24 | 0.43292 | 24 | 0.42583 | 24 | 0.41875
Demand (% of total capacity)
Scenario 1
Scenario 2
Scenario 3
Scenario 4